## Test-1
SHELL FOUNDATION HEH PROJECT WATER BOILING TEST | [12 empty] | COLD START HIGH POWER |  |  |  | HOT START HIGH POWER (OPTIONAL) |  |  |  | SIMMER TEST
| DATA AND CALCULATION FORM (the form can be used with stoves that cook between one and four pots)* | [11 empty] | Start |  | Finish: when |  | Start |  | Finish: when |  | Start:when |  | Finish: 45 min |  | Comments on the High Power - Cold Start Test:
| Shaded cells require user input; unshaded cells automatically display outputs | [13 empty] | Pot #1 boils |  |  |  | Pot #1 boils |  | Pot #1 boils |  | after Pot #1 boils
| Qualitative data | [9 empty] | Measurements | Units | data | label | data | label | data | label | data | label | data | label | data | label
| Name(s) of Tester(s) | [5 empty] | *Note, if you are testing a multi-pot stove, the data entry places in the simmering test for pots other than the primary pot are left blank intentionally because the simmering test can not account for pots other than the primary pot. |  |  |  | Time (in 24 hour units) | hr:min |  | tci |  | tcf |  | thi |  | thf |  | tsi |  | tsf
[11 empty] | Weight of wood | g |  | fci |  | fcf |  | fhi |  | fhf |  | fsi |  | fsf
| Test Number | [9 empty] | Water temperature, Pot # 1 | ºC |  | T1ci |  | T1cf |  | T1hi |  | T1hf |  | T1si |  | T1sf
| Date | [9 empty] | Water temperature, Pot # 2 | ºC |  | T2ci |  | T2cf |  | T2hi |  | T2hf
| Stove type/model | [9 empty] | Water temperature, Pot # 3 | ºC |  | T3ci |  | T3cf |  | T3hi |  | T3hf
| Location | [9 empty] | Water temperature, Pot # 4 | ºC |  | T4ci |  | T4cf |  | T4hi |  | T4hf
| Type of fuel | 1 | [8 empty] | Weight of Pot # 1 with water | g |  | P1ci |  | P1cf |  | P1hi |  | P1hf |  | P1si |  | P1sf
| Wind conditions | 1 | [8 empty] | Weight of Pot # 2 with water | g |  | P2ci |  | P2cf |  | P2hi |  | P2hf
[11 empty] | Weight of Pot # 3 with water | g |  | P3ci |  | P3cf |  | P3hi |  | P3hf |  |  |  |  | Comments on the High Power - Hot Start Test:
| Initial Test Conditions | [9 empty] | Weight of Pot # 4 with water | g |  | P4ci |  | P4cf |  | P4hi |  | P4hf
| Data |  | value | units | label | Data |  | value | units | label | Fire-starting materials (if any) | --
| Air temp |  |  | ºC |  | Dry weight of Pot # 1 (grams) |  |  | g | P1 | Weight of charcoal+container | g |  |  |  | cc |  |  |  | ch |  |  |  | cs
| Average dimensions of fuel (if solid) |  |  | cm x cm x cm |  | Dry weight of Pot # 2 (grams) |  |  | g | P2
| Gross calorific value (dry fuel) |  | 0 | kJ/kg | HHV | Dry weight of Pot # 3 (grams) |  |  | g | P3
| Net calorific value (dry fuel) |  | 0 | kJ/kg | LHV | Dry weight of Pot # 4 (grams) |  |  | g | P4 |  |  | COLD START |  | HOT START |  | SIMMER TEST (CALCULATIONS DIFFER FROM HIGH POWER TEST)
| Wood moisture content (% - wet basis) |  | 0% | % | m | Weight of container for char (grams) |  |  | g | k | Calculations/Results | Units | data | label | data | label | Calculations/Results |  |  |  |  | Units | data | label
| Effective calorific value |  | 0 | kJ/kg | ceff | Local boiling point |  |  | ºC | Tb | Wood consumed (moist) | g | 0 | fcm | 0 | fhm | Wood consumed during the simmer phase (moist) |  |  |  |  | g | 0 | fsm
| (accounting for fuel moisture) | [9 empty] | Net change in char during test | g | 0 | Δcc | 0 | Δch | Net change in char during test phase |  |  |  |  | g | 0 | Δcs
[11 empty] | Equivalent dry wood consumed | g | 0 | fcd | 0 | fhd | Equivalent dry wood consumed |  |  |  |  | g | 0 | fsd
| Description of stove and other comments: | [9 empty] | Water vaporized from all pots | g | 0 | wcv | 0 | whv | Water vaporized |  |  |  |  | g | 0 | wsv | Comments on the Low Power/Simmer Test:
[11 empty] | Effective mass of water boiled | g | 0 | wcr | 0 | whr | Water remaining at end - Pot # 1 |  |  |  |  | g | 0 | wsr
[11 empty] | Time to boil Pot # 1 | min | 0 | Δtc | 0 | Δth | Time of simmer (should be ~45 minutes) |  |  |  |  | min | 0 | Δts
[11 empty] | Temp-corr time to boil Pot # 1 | min | 0 | ΔtTc | 0 | ΔtTh | Thermal efficiency |  |  |  |  | % | 0% | hs
[11 empty] | Thermal efficiency | % | 0% | hc | 0% | hh | Burning rate |  |  |  |  | g/min | 0 | rsb
[11 empty] | Burning rate | g/min | 0 | rcb | 0 | rhb | Specific fuel consumption |  |  |  |  | g/liter | 0 | SCs
[11 empty] | Specific fuel consumption | g/liter | 0 | SCc | 0 | SCh | Firepower |  |  |  |  | watts | 0 | FPs
[11 empty] | Temp-corr sp consumption | g/liter | 0 | SCTc | 0 | SCTh | Turn down ratio |  |  |  |  | -- | 0 | TDR
[11 empty] | Firepower | watts | 0 | FPc | 0 | FPh
| BASIC TEST DATA | [9 empty] | HOT START, COLD START, AND SIMMER TESTS | [13 empty] | COMMENTS
46.61
50.15
3.54
0.070588
Note on AK7: if wood cannot be easily removed,weighed and replaced in stove, use [original wt. of wood bundle(before boiling) minus the wt.of wood consumed during Hot Start (AA22)] for this value
Note on AH17: Rob Bailis: Assuming that the quantity of char produced is the same as in the Cold Start Test.
Note on AA23: Rob Bailis: Assuming that the quantity of char produced is the same as in the Cold Start Test.
P1si should be the mass remaining in pot one at the end of the hot start test (P1hf).
T1si is set equal to Tb because the simmer test starts after the pot has boiled.
If possible, enter a locally derived calorific value. Enter the value in cell E19 if the calorific value is for dry fuel (0% MC). Use cell E22 if it is for moist fuel. If a local calorific value can not be obtained, choose the closest fuel from this menu.

## Test-2
SHELL FOUNDATION HEH PROJECT WATER BOILING TEST | [12 empty] | COLD START HIGH POWER |  |  |  | HOT START HIGH POWER (OPTIONAL) |  |  |  | SIMMER TEST
| DATA AND CALCULATION FORM (the form can be used with stoves that cook between one and four pots)* | [11 empty] | Start |  | Finish: when |  | Start |  | Finish: when |  | Start:when |  | Finish: 45 min |  | Comments on the High Power - Cold Start Test:
| Shaded cells require user input; unshaded cells automatically display outputs | [13 empty] | Pot #1 boils |  |  |  | Pot #1 boils |  | Pot #1 boils |  | after Pot #1 boils
| Qualitative data | [9 empty] | Measurements | Units | data | label | data | label | data | label | data | label | data | label | data | label
| Name(s) of Tester(s) | [5 empty] | *Note, if you are testing a multi-pot stove, the data entry places in the simmering test for pots other than the primary pot are left blank intentionally because the simmering test can not account for pots other than the primary pot. |  |  |  | Time (in 24 hour units) | hr:min |  | tci |  | tcf |  | thi |  | thf |  | tsi |  | tsf
[11 empty] | Weight of wood | g |  | fci |  | fcf |  | fhi |  | fhf |  | fsi |  | fsf
| Test Number | [9 empty] | Water temperature, Pot # 1 | ºC |  | T1ci |  | T1cf |  | T1hi |  | T1hf |  | T1si |  | T1sf
| Date | [9 empty] | Water temperature, Pot # 2 | ºC |  | T2ci |  | T2cf |  | T2hi |  | T2hf
| Stove type/model | [9 empty] | Water temperature, Pot # 3 | ºC |  | T3ci |  | T3cf |  | T3hi |  | T3hf
| Location | [9 empty] | Water temperature, Pot # 4 | ºC |  | T4ci |  | T4cf |  | T4hi |  | T4hf
| Type of fuel | 1 | [8 empty] | Weight of Pot # 1 with water | g |  | P1ci |  | P1cf |  | P1hi |  | P1hf |  | P1si |  | P1sf
| Wind conditions | 1 | [8 empty] | Weight of Pot # 2 with water | g |  | P2ci |  | P2cf |  | P2hi |  | P2hf
[11 empty] | Weight of Pot # 3 with water | g |  | P3ci |  | P3cf |  | P3hi |  | P3hf |  |  |  |  | Comments on the High Power - Hot Start Test:
| Initial Test Conditions | [9 empty] | Weight of Pot # 4 with water | g |  | P4ci |  | P4cf |  | P4hi |  | P4hf
| Data |  | value | units | label | Data |  | value | units | label | Fire-starting materials (if any) | --
| Air temp |  |  | ºC |  | Dry weight of Pot # 1 (grams) |  |  | g | P1 | Weight of charcoal+container | g |  |  |  | cc |  |  |  | ch |  |  |  | cs
| Average dimensions of fuel (if solid) |  |  | cm x cm x cm |  | Dry weight of Pot # 2 (grams) |  |  | g | P2
| Gross calorific value (dry fuel) |  | 0 | kJ/kg | HHV | Dry weight of Pot # 3 (grams) |  |  | g | P3
| Net calorific value (dry fuel) |  | 0 | kJ/kg | LHV | Dry weight of Pot # 4 (grams) |  |  | g | P4 |  |  | COLD START |  | HOT START |  | SIMMER TEST (CALCULATIONS DIFFER FROM HIGH POWER TEST)
| Wood moisture content (% - wet basis) |  | 0% | % | m | Weight of container for char (grams) |  |  | g | k | Calculations/Results | Units | data | label | data | label | Calculations/Results |  |  |  |  | Units | data | label
| Effective calorific value |  | 0 | kJ/kg | ceff | Local boiling point |  |  | ºC | Tb | Wood consumed (moist) | g | 0 | fcm | 0 | fhm | Wood consumed during the simmer phase (moist) |  |  |  |  | g | 0 | fsm
| (accounting for fuel moisture) | [9 empty] | Net change in char during test | g | 0 | Δcc | 0 | Δch | Net change in char during test phase |  |  |  |  | g | 0 | Δcs
[11 empty] | Equivalent dry wood consumed | g | 0 | fcd | 0 | fhd | Equivalent dry wood consumed |  |  |  |  | g | 0 | fsd
| Description of stove and other comments: | [9 empty] | Water vaporized from all pots | g | 0 | wcv | 0 | whv | Water vaporized |  |  |  |  | g | 0 | wsv | Comments on the Low Power/Simmer Test:
[11 empty] | Effective mass of water boiled | g | 0 | wcr | 0 | whr | Water remaining at end - Pot # 1 |  |  |  |  | g | 0 | wsr
[11 empty] | Time to boil Pot # 1 | min | 0 | Δtc | 0 | Δth | Time of simmer (should be ~45 minutes) |  |  |  |  | min | 0 | Δts
[11 empty] | Temp-corr time to boil Pot # 1 | min | 0 | ΔtTc | 0 | ΔtTh | Thermal efficiency |  |  |  |  | % | 0% | hs
[11 empty] | Thermal efficiency | % | 0% | hc | 0% | hh | Burning rate |  |  |  |  | g/min | 0 | rsb
[11 empty] | Burning rate | g/min | 0 | rcb | 0 | rhb | Specific fuel consumption |  |  |  |  | g/liter | 0 | SCs
[11 empty] | Specific fuel consumption | g/liter | 0 | SCc | 0 | SCh | Firepower |  |  |  |  | watts | 0 | FPs
[11 empty] | Temp-corr sp consumption | g/liter | 0 | SCTc | 0 | SCTh | Turn down ratio |  |  |  |  | -- | 0 | TDR
[11 empty] | Firepower | watts | 0 | FPc | 0 | FPh
| BASIC TEST DATA | [9 empty] | HOT START, COLD START, AND SIMMER TESTS | [13 empty] | COMMENTS
Note on AK7: if wood cannot be easily removed,weighed and replaced in stove, use [original wt. of wood bundle(before boiling) minus the wt.of wood consumed during Hot Start (AA22)] for this value
Note on AH17: Rob Bailis: Assuming that the quantity of char produced is the same as in the Cold Start Test.
Note on AA23: Rob Bailis: Assuming that the quantity of char produced is the same as in the Cold Start Test.
T1si is set equal to Tb because the simmer test starts after the pot has boiled.
T1si is set equal to Tb because the simmer test starts after the pot has boiled.
T1si is set equal to Tb because the simmer test starts after the pot has boiled.
T1si is set equal to Tb because the simmer test starts after the pot has boiled.
T1si is set equal to Tb because the simmer test starts after the pot has boiled.
T1si is set equal to Tb because the simmer test starts after the pot has boiled.
If possible, enter a locally derived calorific value. Enter the value in cell E19 if the calorific value is for dry fuel (0% MC). Use cell E22 if it is for moist fuel. If a local calorific value can not be obtained, choose the closest fuel from this menu.
P1si should be the mass remaining in pot one at the end of the hot start test (P1hf).
P1si should be the mass remaining in pot one at the end of the hot start test (P1hf).
T1si is set equal to Tb because the simmer test starts after the pot has boiled.
If possible, enter a locally derived calorific value. Enter the value in cell E19 if the calorific value is for dry fuel (0% MC). Use cell E22 if it is for moist fuel. If a local calorific value can not be obtained, choose the closest fuel from this menu.

## Test-3
SHELL FOUNDATION HEH PROJECT WATER BOILING TEST | [12 empty] | COLD START HIGH POWER |  |  |  | HOT START HIGH POWER (OPTIONAL) |  |  |  | SIMMER TEST
| DATA AND CALCULATION FORM (the form can be used with stoves that cook between one and four pots)* | [11 empty] | Start |  | Finish: when |  | Start |  | Finish: when |  | Start:when |  | Finish: 45 min |  | Comments on the High Power - Cold Start Test:
| Shaded cells require user input; unshaded cells automatically display outputs | [13 empty] | Pot #1 boils |  |  |  | Pot #1 boils |  | Pot #1 boils |  | after Pot #1 boils
| Qualitative data | [9 empty] | Measurements | Units | data | label | data | label | data | label | data | label | data | label | data | label
| Name(s) of Tester(s) | [5 empty] | *Note, if you are testing a multi-pot stove, the data entry places in the simmering test for pots other than the primary pot are left blank intentionally because the simmering test can not account for pots other than the primary pot. |  |  |  | Time (in 24 hour units) | hr:min |  | tci |  | tcf |  | thi |  | thf |  | tsi |  | tsf
[11 empty] | Weight of wood | g |  | fci |  | fcf |  | fhi |  | fhf |  | fsi |  | fsf
| Test Number | [9 empty] | Water temperature, Pot # 1 | ºC |  | T1ci |  | T1cf |  | T1hi |  | T1hf |  | T1si |  | T1sf
| Date | [9 empty] | Water temperature, Pot # 2 | ºC |  | T2ci |  | T2cf |  | T2hi |  | T2hf
| Stove type/model | [9 empty] | Water temperature, Pot # 3 | ºC |  | T3ci |  | T3cf |  | T3hi |  | T3hf
| Location | [9 empty] | Water temperature, Pot # 4 | ºC |  | T4ci |  | T4cf |  | T4hi |  | T4hf
| Type of fuel | 1 | [8 empty] | Weight of Pot # 1 with water | g |  | P1ci |  | P1cf |  | P1hi |  | P1hf |  | P1si |  | P1sf
| Wind conditions | 1 | [8 empty] | Weight of Pot # 2 with water | g |  | P2ci |  | P2cf |  | P2hi |  | P2hf
[11 empty] | Weight of Pot # 3 with water | g |  | P3ci |  | P3cf |  | P3hi |  | P3hf |  |  |  |  | Comments on the High Power - Hot Start Test:
| Initial Test Conditions | [9 empty] | Weight of Pot # 4 with water | g |  | P4ci |  | P4cf |  | P4hi |  | P4hf
| Data |  | value | units | label | Data |  | value | units | label | Fire-starting materials (if any) | --
| Air temp |  |  | ºC |  | Dry weight of Pot # 1 (grams) |  |  | g | P1 | Weight of charcoal+container | g |  |  |  | cc |  |  |  | ch |  |  |  | cs
| Average dimensions of fuel (if solid) |  |  | cm x cm x cm |  | Dry weight of Pot # 2 (grams) |  |  | g | P2
| Gross calorific value (dry fuel) |  | 0 | kJ/kg | HHV | Dry weight of Pot # 3 (grams) |  |  | g | P3
| Net calorific value (dry fuel) |  | 0 | kJ/kg | LHV | Dry weight of Pot # 4 (grams) |  |  | g | P4 |  |  | COLD START |  | HOT START |  | SIMMER TEST (CALCULATIONS DIFFER FROM HIGH POWER TEST)
| Wood moisture content (% - wet basis) |  | 0% | % | m | Weight of container for char (grams) |  |  | g | k | Calculations/Results | Units | data | label | data | label | Calculations/Results |  |  |  |  | Units | data | label
| Effective calorific value |  | 0 | kJ/kg | ceff | Local boiling point |  |  | ºC | Tb | Wood consumed (moist) | g | 0 | fcm | 0 | fhm | Wood consumed during the simmer phase (moist) |  |  |  |  | g | 0 | fsm
| (accounting for fuel moisture) | [9 empty] | Net change in char during test | g | 0 | Δcc | 0 | Δch | Net change in char during test phase |  |  |  |  | g | 0 | Δcs
[11 empty] | Equivalent dry wood consumed | g | 0 | fcd | 0 | fhd | Equivalent dry wood consumed |  |  |  |  | g | 0 | fsd
| Description of stove and other comments: | [9 empty] | Water vaporized from all pots | g | 0 | wcv | 0 | whv | Water vaporized |  |  |  |  | g | 0 | wsv | Comments on the Low Power/Simmer Test:
[11 empty] | Effective mass of water boiled | g | 0 | wcr | 0 | whr | Water remaining at end - Pot # 1 |  |  |  |  | g | 0 | wsr
[11 empty] | Time to boil Pot # 1 | min | 0 | Δtc | 0 | Δth | Time of simmer (should be ~45 minutes) |  |  |  |  | min | 0 | Δts
[11 empty] | Temp-corr time to boil Pot # 1 | min | 0 | ΔtTc | 0 | ΔtTh | Thermal efficiency |  |  |  |  | % | 0% | hs
[11 empty] | Thermal efficiency | % | 0% | hc | 0% | hh | Burning rate |  |  |  |  | g/min | 0 | rsb
[11 empty] | Burning rate | g/min | 0 | rcb | 0 | rhb | Specific fuel consumption |  |  |  |  | g/liter | 0 | SCs
[11 empty] | Specific fuel consumption | g/liter | 0 | SCc | 0 | SCh | Firepower |  |  |  |  | watts | 0 | FPs
[11 empty] | Temp-corr sp consumption | g/liter | 0 | SCTc | 0 | SCTh | Turn down ratio |  |  |  |  | -- | 0 | TDR
[11 empty] | Firepower | watts | 0 | FPc | 0 | FPh
| BASIC TEST DATA | [9 empty] | HOT START, COLD START, AND SIMMER TESTS | [13 empty] | COMMENTS
Note on AK7: if wood cannot be easily removed,weighed and replaced in stove, use [original wt. of wood bundle(before boiling) minus the wt.of wood consumed during Hot Start (AA22)] for this value
Note on AH17: Rob Bailis: Assuming that the quantity of char produced is the same as in the Cold Start Test.
Note on AA23: Rob Bailis: Assuming that the quantity of char produced is the same as in the Cold Start Test.
T1si is set equal to Tb because the simmer test starts after the pot has boiled.
T1si is set equal to Tb because the simmer test starts after the pot has boiled.
T1si is set equal to Tb because the simmer test starts after the pot has boiled.
T1si is set equal to Tb because the simmer test starts after the pot has boiled.
T1si is set equal to Tb because the simmer test starts after the pot has boiled.
T1si is set equal to Tb because the simmer test starts after the pot has boiled.
If possible, enter a locally derived calorific value. Enter the value in cell E19 if the calorific value is for dry fuel (0% MC). Use cell E22 if it is for moist fuel. If a local calorific value can not be obtained, choose the closest fuel from this menu.
P1si should be the mass remaining in pot one at the end of the hot start test (P1hf).
P1si should be the mass remaining in pot one at the end of the hot start test (P1hf).
T1si is set equal to Tb because the simmer test starts after the pot has boiled.
If possible, enter a locally derived calorific value. Enter the value in cell E19 if the calorific value is for dry fuel (0% MC). Use cell E22 if it is for moist fuel. If a local calorific value can not be obtained, choose the closest fuel from this menu.

## Results
Results of three water boiling tests - all cells are linked to data worksheets, no entries are required
Stove type/model
Location
Wood species (specify if different for each test) |  | (Select from list)
Wind conditions (specify if different for each test) |  | (Select from list)
| 1. HIGH POWER TEST (COLD START) | units | Test 1 | Test 2 | Test 3 | Average | St Dev
| Time to boil Pot # 1 | min | 0 | 0 | 0 | 0 | 0
| Temp-corrected time to boil Pot # 1 | min | 0 | 0 | 0 | 0 | 0
| Burning rate | g/min | 0 | 0 | 0 | 0 | 0
| Thermal efficiency | % | 0% | 0% | 0% | 0% | 0%
| Specific fuel consumption | g/liter | 0 | 0 | 0 | 0 | 0
| Temp-corrected specific consumption | g/liter | 0 | 0 | 0 | 0 | 0
| Firepower | watts | 0 | 0 | 0 | 0 | 0
| 2. HIGH POWER TEST (HOT START) | units | Test 1 | Test 2 | Test 3 | Average | St Dev
| Time to boil Pot # 1 | min | 0 | 0 | 0 | 0 | 0
| Temp-corrected time to boil Pot # 1 | min | 0 | 0 | 0 | 0 | 0
| Burning rate | g/min | 0 | 0 | 0 | 0 | 0
| Thermal efficiency | % | 0% | 0% | 0% | 0% | 0%
| Specific fuel consumption | g/liter | 0 | 0 | 0 | 0 | 0
| Temp-corrected specific consumption | g/liter | 0 | 0 | 0 | 0 | 0
| Firepower | watts | 0 | 0 | 0 | 0 | 0
| 3. LOW POWER (SIMMER) | units | Test 1 | Test 2 | Test 3 | Average | St Dev
| Burning rate | g/min | 0 | 0 | 0 | 0 | 0
| Thermal efficiency | % | 0% | 0% | 0% | 0% | 0%
| Specific fuel consumption | g/liter | 0 | 0 | 0 | 0 | 0
| Firepower | watts | 0 | 0 | 0 | 0 | 0
| Turn down ratio | -- | 0 | 0 | 0 | 0 | 0
Note on K7: Standard deviation is only calculated if all three tests are completed.
Note on K16: Standard deviation is only calculated if all three tests are completed.
Note on K25: Standard deviation is only calculated if all three tests are completed.

## Fuel Moisture
Use this worksheet if you are determining fuel moisture with the Delmhorst J-2000 or similar handheld moisture meter. If you are using another means to determine fuel moisture, ignore this worksheet and enter the moisture in the proper space on each Test's data form.
To find fuel moisture, take 3 pieces of fuel at random from the stock used for each test and measure each in three places along its length. Enter the results in the spaces below. The worksheet will authmatically calculate average moisture content on a dry and wet basis.
| Test-1 | Instrument reading |  |  | Test-2 | Instrument reading
|  | (% dry basis) |  |  |  | (% dry basis)
|  | 1 | 2 | 3 |  | 1 | 2 | 3
| Piece 1 |  |  |  | Piece 1
| Piece 2 |  |  |  | Piece 2
| Piece 3 |  |  |  | Piece 3
| Average moisture content (%) |  |  |  | Average moisture content (%)
| dry-basis | 0% | wet-basis | 0% | dry-basis | 0% | wet-basis | 0%
| Test-3 | Instrument reading
(% dry basis)
|  | 1 | 2 | 3
Piece 1
Piece 2
Piece 3
Average moisture content (%)
| dry-basis | 0% | wet-basis | 0%
Fuel moisture content worksheet
The Delmhorst J-2000 moisture analyzer measures fuel moisture on a dry basis. To find moisture on a wet basis, simply use the following calculation: This spreadsheet does this calculation automatically. Output from the HH data and results worksheet requires moisture content on a wet basis, so the conversion is very important.

## Calorific values
| wind conditions |  | Tree species | Tree species | Common name(s) | Calorific value (kcal/kg) |  |  | kJ/kg |  |  | From RWEDP Report 29 | Ann avg yield | Avg rot'n length | Possible | Nitrogen | Use | Oven-dry |  |  | HHVd | Data on N. American trees from Cheremisinoff (1980) | [7 empty] | Fuel | Calorific value (MJ/kg) |  | Source
[6 empty] | low | high | average |  |  | Source | Scientific Name | (m3/ha-yr) | (yrs) | Regenerationa | Fixingb | Priorityc | density (kg.m^3 | low | high | MJ/kg (oven dry) |  | btu/lb (oven dry) |  | MJ/kg (oven dry) |  | acacia auriculiformis | 20370 | 1 | Kerosene | 43.3 |  | Zhang et al., 2000
1 | (Select from list) | 1 | (Select from list) | (select from list or use defalut value of 20,000 MJ/kg) | [6 empty] | -- | Acacia auriculiformis | 10-20 | 2003-08-12 | S, C | Y | F | 600-800 | 17.7 | 20.3 | 19000 |  | bark | wood | bark | wood | acacia decurrens | 15687 | 1 |  | 43.6 |  | IEA, 2005
2 | No wind | 2 | LPG | [5 empty] | 48000 |  |  | Acacia decurrens | 17 | 8 | S, C |  | F | - | 18.7 |  | 18700 | balsam fir | 8950 | 8150 | 20772.95 | 18916.15 | acacia mearnsi | 19530 | 1 |  | 43.1 |  | Smith et al, 2001
3 | Light breeze | 3 | Kerosene | [5 empty] | 43300 |  |  | Acacia farnesiana | - | - | S, C |  | F | 840 | 19.2 |  | 19200 | beech |  | 8150 | 0 | 18916.15 | acacia nilotica | 20475 | 1 | LPG | 49 |  | Zhang et al., 2000
| Moderate wind | 4 | Charcoal | [5 empty] | 29400 | [21 empty] | 47.1 |  | IEA, 2005
| Strong wind | 5 | Coal | [5 empty] | 24700 | [21 empty] | 45.8 |  | Smith et al, 2001
| Very strong wind | 6 | Crop residues | [5 empty] | 14700 | [21 empty] | 50.1 |  | US DoE
|  | 7 | Dung | [5 empty] | 13600 | [20 empty] | Natural gas | 51.3 |  | Zhang et al., 2000
|  | 8 | Average Hardwood | Average Hardwood |  |  |  |  | 19734 |  | 3
|  | 9 | Average Softwood (Conifer) | Average Softwood (conifer) |  |  |  |  | 20817 |  | 3 | [18 empty] | Biogas | 17.7 |  | Smith et al, 2001
4 |  | 10 | Abies Balsamea (Balsam Fir) | Abies Balsamea | balsam fir |  |  |  | 18916.15 |  | 2 | Acacia leucopholea | 19 | 20 | S, C |  | F | - | 21.8 |  | 21800 | black cottonwood | 9000 | 8800 | 20889 | 20424.8 | acacia tortilis | 18480 | 1
5 |  | 11 | Acacia Auriculiformis (Ear-Leaf Acacia, Ear-Pod Wattle) | Acacia Auriculiformis | ear-leaf acacia, ear-pod wattle | 4800 | 4900 | 4850 | 20370 |  | 1 | Acacia mearnsii | 10-25 | 2003-07-10 | S, C | Y | F | 700-850 | 16.7 | 19.3 | 18000 | black willow | 7250 |  | 16827.25 | 0 | albizia falcataria | 13066.2 | 1
6 |  | 12 | Acacia Decurrens (King Wattle, Green Wattle, Sydney Black Wattle) | Acacia Decurrens | king wattle, green wattle, Sydney black wattle |  |  |  | 18700 |  | 4 | Albizia falcataria | 30-40 | 2003-05-15 | S, C | Y | P, T, F | 330 | 18.1 |  | 18100 | douglas fir | 9790 | 8890 | 22722.59 | 20633.69 | albizia lebbek | 21840 | 1 | Fuel | Calorific value (MJ/kg) |  | Source
|  | 13 | Acacia Farnesiana (Sweet Acacia, Sweet Wattle) | Acacia Farnesiana | sweet acacia, sweet wattle |  |  |  | 19200 |  | 4 | Albizia lebbeck | 5 | 2003-10-15 | S, C | Y | T, F | 550-600 | 21.8 |  | 21800 | eastern hemlock | 8870 | 8410 | 20587.27 | 19519.61 | alnus rubra | 19320 | 1 | Charcoal | 25.7 | @ 1.7 % MCwet | Smith et al, 2001
|  | 14 | Acacia Leucophloea (Kikar, Kuteeera Gum) | Acacia Leucophloea | kikar, kuteeera gum |  |  |  | 21800 |  | 4 | Albizia procera | - | - | S, C | Y | T, F | 660 | 19.7 |  | 19700 | elm |  | 8170 | 0 | 18962.57 | anogeissus latifolia | 20580 | 1 |  | 27.6 | @ ~5 % MCwet | Pennise et al. 2002
|  | 15 | Acacia Mearnsi (Black Wattle) | Acacia Mearnsi | black wattle | 4650 |  | 4650 | 19530 |  | 1 | Alnus nepalensis | 10-20 | 15-20 | S, C | Y | F, P | 320-370 | 16 | 18.3 | 17150 | ponderosa pine |  | 9110 |  | 21144.31 | balanites aegyptiaca | 19320 | 1 |  | 29.2 | @ ~5 % MCwet | Pennise et al. 2002
|  | 16 | Acacia Nilotica (Egyptian Thorn, Babul (India), Babar (Pakistan)) | Acacia Nilotica | egyptian thorn, babul (India), babar (Pakistan) | 4800 | 4950 | 4875 | 20475 |  | 1 | Alstonia macrophylla | - | - | S | N | P, T | 560 | 19.2 |  | 19200 | hickory |  | 8050 | 0 | 18684.05 | calliandra calothyrsus | 19425 | 1 |  | 30 | @ ~5 % MCwet | Pennise et al. 2002
|  | 17 | Acacia Tortilis (Umbrella Thorn) | Acacia Tortilis | umbrella thorn | 4400 |  | 4400 | 18480 |  | 1 | Anthocephalus cadamba | 15 | 9 | S | N | P, T | 330 | 18.9 | 19.8 | 19350 | red alder | 8410 | 7990 | 19519.61 | 18544.79 | casuarina equistofolia | 20790 | 1 |  | 30.7 | @ ~5 % MCwet | Pennise et al. 2002
|  | 18 | Acer Rubrum (Red Maple) | Acer Rubrum | red maple |  |  |  | 18544.79 | dry | 2 | Antidesma ghaessimbilla | - | - |  |  |  | 600 | 19.1 |  | 19100 | red maple |  | 7990 | 0 | 18544.79 | dalbergia sissoo | 21210 | 1 |  | 31.1 | @ ~5 % MCwet | Pennise et al. 2002
|  | 19 | Albizia Falcataria (Batai, Malucca Albizia, ,Placata) | Albizia Falcataria | batai, malucca albizia, ,placata |  |  |  | 18100 |  | 4 | Avicennia officinalis | - | - | S | - | F | 630-700 | 18.5 |  | 18500 | red oak |  | 8050 | 0 | 18684.05 | derris indica | 19320 | 1 |  | 31.5 | @ ~5 % MCwet | Pennise et al. 2002
|  | 20 | Albizia Lebbek (Lebbek, East Indian Walnut Tree) | Albizia Lebbek | lebbek, East Indian walnut tree; | 5200 |  | 5200 | 21840 |  | 1 | Bruguiera gymnorrhiza | 5-10 | 30 | S | - | T, F | 700-1,000 | 20.4 |  | 20400 | southern pine |  | 8600 | 0 | 19960.6 | emblica ofiicinalis | 21840 | 1 | Maize stalks | 16.1 | @ 9.1 % MCwet | Zhang et al., 2000
|  | 21 | Albizia Procera (Albicia, Silver Bark Rain Tree) | Albizia Procera | albicia, silver bark rain tree |  |  |  | 19700 |  | 4 | Bruguiera parviflora | 6-10 | 30 | S | - | F | 700-1,000 | 18.7 |  | 18700 | sycamore |  | 7990 | 0 | 18544.79 | eucalyptus camaldulensis | 20160 | 1 |  | 15.4 | @ 5.0 % MCwet | RWEDP, 1993
|  | 22 | Alnus Nepalensis (Nepal Alder) | Alnus Nepalensis | Nepal alder |  |  |  | 17150 |  | 4 | Bruguiera sexangula | 5-10 | 30 | S | - | F | 810 | 19.4 |  | 19400 | western hemlock | 9400 | 8410 | 21817.4 | 19519.61 | eucalyptus globulus | 20160 | 1 | Wheat stalks | 14 | @ 7.3 % MCwet | Zhang et al., 2000
|  | 23 | Alnus Rubra (Red Alder) | Alnus Rubra | red alder | 4600 |  | 4600 | 19320 |  | 1 | Calliandra calothyrsus | 10-20e | 1 | S, C | Y | F, T | 510-780 | 18.9 | 19.9 | 19400 | western red cedar | 8790 | 9700 | 20401.59 | 22513.7 | gliricidia sepium | 20580 | 1 |  | 15.4 | @ 5.0 % MCwet | RWEDP, 1993
|  | 24 | Alnus Rubra (Red Alder) | Alnus Rubra | red alder |  |  |  | 18544.79 |  | 2 | Cassia fistula | - | - | S, C | N | T, F | 520 | 18.4 |  | 18400 | white oak | 7070 | 8150 | 16409.47 | 18916.15 | gmelina arborea | 20160 | 1 | Rice stalks | 13 | @ 8.8 % MCwet | Smith et al, 2001
|  | 25 | Alstonia Macrophylla (Devil Tree) | Alstonia Macrophylla | devil tree, |  |  |  | 19200 |  | 4 | Cassia siamea | 10-15 | 2003-05-10 | S, C | N | F, T | 600-800 | 18.8 |  | 18800 | [5 empty] | leucaena leucocephala | 18480 | 1 |  | 14.2 | @ 5.0 % MCwet | RWEDP, 1993
|  | 26 | Anogeissus Latifolia (Axle-Wood Tree, Dhausa (Hindi)) | Anogeissus Latifolia | axle-wood tree, dhausa (Hindi) | 4900 |  | 4900 | 20580 |  | 1 | Cassuarina equisetifolia | 5-15 | 2003-07-10 | S | Y | T, F | 800-1,200 | 19 | 21.1 | 20050 | [5 empty] | melia azedarach | 21459.9 | 1 | Dung | 11.8 | @ 7.3 % MCwet | Smith et al, 2001
|  | 27 | Anthocephalus Cadamba (Labula (Indonesia)) | Anthocephalus Cadamba | Labula (Indonesia) |  |  |  | 19350 |  | 4 | Ceriops tangal | - | - | S |  | F | 810 | 19.6 |  | 19600 | [5 empty] | pithecellobium dulce | 22680 | 1 |  | 15.4 | @ 5.0 % MCwet | RWEDP, 1993
|  | 28 | Antidesma Ghaessimbilla | Antidesma Ghaessimbilla |  |  |  |  | 19100 |  | 4 | Cocus nucifera |  |  | S | N | T, F |  | 19 |  | 19000 | [5 empty] | populus euphratica | 21056.7 | 1 | Coal
|  | 29 | Avicennia Officinalis (Mangrove, Api-Api Sudu (Philippines)) | Avicennia Officinalis | mangrove, api-api sudu (Philippines) |  |  |  | 18500 |  | 4 | Cordia dichotoma | - | - | S |  | T | 660 | 18.4 |  | 18400 | [5 empty] | prosopis cineraria | 21000 | 1 | China | 22.5 |  | IEA, 2005
|  | 30 | Balanites Aegyptiaca (Desert Date, Thorn Tree, Soapberry Tree) | Balanites Aegyptiaca | desert date, thorn tree, soapberry tree | 4600 |  | 4600 | 19320 |  | 1 | Dalbergia latifolia | 15 | 20 | S, C | Y | T | - | 19.8 |  | 19800 | [5 empty] | psidium guajava | 20126.4 | 1 | China | 27.3 | @ 2.1 % MCwet | Zhang et al., 2000
|  | 31 | Bruguiera Gymnorrhiza (Black Mangrove, Large-Leafed Mangrove) | Bruguiera Gymnorrhiza | black mangrove, large-leafed mangrove |  |  |  | 20400 |  | 4 | Dalbergis sissoo | - | - | S, C | Y | T | 680 | 19 | 21 | 20000 | [5 empty] | rhizophera spp | 17430 | 1 | China (washed) | 30.1 | @ 4.7 % MCwet | Zhang et al., 2000
|  | 32 | Bruguiera Parviflora (Thua Shale, Slender-Fruited Orange Mangrove) | Bruguiera Parviflora | thua shale, slender-fruited orange mangrove |  |  |  | 18700 |  | 4 | Derris indica | 10-15 | 2003-04-05 | S, C | N | T, F | - | 19.3 |  | 19300 | [5 empty] | sapium sebiferum | 17663.1 | 1 | US | 26.2 |  | IEA, 2005
|  | 33 | Bruguiera Sexangula (Orange Mangrove) | Bruguiera Sexangula | orange mangrove |  |  |  | 19400 |  | 4 | Diospyros philippinensis | - | - | S | N | T | 750 | 18.6 |  | 18600 | [5 empty] | syzygium cumini | 20160 | 1 | India | 18.4 |  | IEA, 2005
|  | 34 | Calliandra Calothyrsus (Calliandra) | Calliandra Calothyrsus | calliandra | 4500 | 4750 | 4625 | 19425 |  | 1 | Diospyros philosanthera | - | - | S | N | T | 580 | 18.1 |  | 18100 | [5 empty] | trema spp | 18900 | 1 | South Africa | 23.5 |  | IEA, 2005
|  | 35 | Carya Spp (Hickory) | Carya Spp | hickory |  |  |  | 18684.05 |  | 2 | Eucalyptus camaldulensis | 17-35f | 7-10f | S, C | Y | T, F | 430 | 19 | 21 | 20000 | [5 empty] | zizyphus mauritania | 20580 | 1
|  | 36 | Cassia Fistula (Cassia Stick Tree, Guayaba Cimarrona, Canafistula, Golden Shower, Indian Laburnum, Baton ‎Casse, Chacara, Nanban-Saikati, Kachang Kayu (Woody Bean), Kallober, Keyok, Klober) | Cassia Fistula | cassia stick tree, guayaba cimarrona, canafistula, golden shower, Indian laburnum, baton ‎casse, chacara, nanban-saikati, kachang kayu (woody bean), kallober, keyok, klober |  |  |  | 18400 |  | 4 | Eucalyptus deglupta | - | - | S, C | Y | P, T, F | 430 | 18.7 |  | 18700 | [5 empty] | abies balsamea | 18916.15 | 2
|  | 37 | Cassia Siamea (Siamese Cassia) | Cassia Siamea | siamese cassia |  |  |  | 18800 |  | 4 | Eucalyptus globulus | 10-30 | 2003-05-15 | S, C | Y | T, F | 800-1,000 | 20.1 | 21 | 20550 | [5 empty] | acer rubrum | 18544.79 | 2
|  | 38 | Casuarina Equistofolia (Casuarina, She-Oak, Whistling Pine) | Casuarina Equistofolia | casuarina, she-oak, whistling pine | 4950 |  | 4950 | 20790 |  | 1 | Eucalyptus grandis | 17-60 | 2003-06-10 | S, C | Y | T, F | 400-550 | 19 | 20.5 | 19750 | [5 empty] | alnus rubra | 18544.79 | 2
|  | 39 | Ceriops Tagal (Tagal Mangrove, Kandal) | Ceriops Tagal | tagal mangrove, kandal |  |  |  | 19600 |  | 4 | Gliricidia Sepium | 8-20 | 8 | S, C | Y | P, F | 740 | 19 | 20.6 | 19800 | [5 empty] | carya spp | 18684.05 | 2
|  | 40 | Cocus Nucifera (Coconut Palm) | Cocus Nucifera | coconut palm |  |  |  | 19000 |  | 4 | Gigantochloa apus | 15 | 5 | S |  |  | - | 18.4 |  | 18400 | [5 empty] | fagus spp | 18916.15 | 2
|  | 41 | Cordia Dichotoma (Anunang (Philippines), Bird Lime Tree) | Cordia Dichotoma | anunang (Philippines), bird lime tree |  |  |  | 18400 |  | 4 | Lagerstroemia speciosa | 10 | 15 | S | N | T | 590 | 19.3 |  | 19300 | [5 empty] | pinus elliotii | 19960.6 | 2
|  | 42 | Dalbergia Latifolia (East Indian Rosewood, Malabar Rosewood, Sitsal, Beete, Shisham) | Dalbergia Latifolia | East Indian rosewood, Malabar rosewood, sitsal, beete, shisham |  |  |  | 19800 |  | 4 | Leucaena leucocephala | 30-40h | 5-10h | S, C | Y | F, T | 530-580 | 17.5 | 19.5 | 18500 | [5 empty] | pinus ponderosa | 18684.05 | 2
|  | 43 | Dalbergia Sissoo (Sissoo, Shisham, Karra, Shewa) | Dalbergia Sissoo | sissoo, shisham, karra, shewa | 4900 | 5200 | 5050 | 21210 |  | 1 | Prosopis pallida | 8 | - | S | N | F | 800 | 19 | 20.5 | 19750 | [5 empty] | platanus occidentalis | 18544.79 | 2
|  | 44 | Derris Indica (India: Pongam, Ponga, Kona, Kanji, Karanja, Karanda; English: Indian Beech) | Derris Indica | India: pongam, ponga, kona, kanji, karanja, karanda; English: Indian beech | 4600 |  | 4600 | 19320 |  | 1 | Rhizophora apiculata | 5-10 | 30 | S | Y | T, F | 700-1,000 | 20.1 |  | 20100 | [5 empty] | populus trichocarpa | 20424.8 | 2
|  | 45 | Diospyros Philippinensis (Kamagong (Philippines)) | Diospyros Philippinensis | kamagong (Philippines) |  |  |  | 18600 |  | 4 | Rhizophora mucronata | 5-10 | 30 | S | Y | T, F | 700-1,000 | 21.3 |  | 21300 | [5 empty] | pseudotsuga menziesii | 20633.69 | 2
|  | 46 | Diospyros Philosanthera (Bolong-Eta (Philippines)) | Diospyros Philosanthera | bolong-eta (Philippines) |  |  |  | 18100 |  | 4 | Schima noronhae | 5-12 | 8 | S |  |  | - | 20 |  | 20000 | [5 empty] | quercus bicolor | 18916.15 | 2
|  | 47 | Emblica Ofiicinalis (Madre De Cacao, Kakauati (Philippines), Mexican Lilac, Madera Negra) | Emblica Ofiicinalis | Madre de cacao, kakauati (Philippines), Mexican lilac, madera negra | 5200 |  | 5200 | 21840 | air dry | 1 | Schleichera oleosa | 10 | 25 | S |  |  | - | 18.7 |  | 18700 | [5 empty] | quercus rubra | 18684.05 | 2
|  | 48 | Eucalyptus Camaldulensis (Red River Gum, Red Gum) | Eucalyptus Camaldulensis | red river gum, red gum | 4800 |  | 4800 | 20160 |  | 1 | Sesbania grandiflora | 15-25i | 3-7i | S, C | Y | F | 420 | 19.3 |  | 19300 | [5 empty] | thuja plicata | 22513.7 | 2
|  | 49 | Eucalyptus Deglupta (Rainbow Gum Tree) | Eucalyptus Deglupta | rainbow gum tree |  |  |  | 18700 |  | 4 | Swietenia Macrophylla | 17 | 25 | S, C | N | T | - | 20.7 |  | 20700 | [5 empty] | tsuga canadensis | 19519.61 | 2
|  | 50 | Eucalyptus Globulus (Southern Blue Gum, Fever Tree) | Eucalyptus Globulus | southern blue gum, fever tree | 4800 |  | 4800 | 20160 |  | 1 | Syzygium cumini | - | - | S, C | N | F | 770 | 20.1 | 20.5 | 20300 | [5 empty] | tsuga heterophylla | 19519.61 | 2
|  | 51 | Eucalyptus Grandis (Rose Gum, Grand Eucalyptus) | Eucalyptus Grandis | rose gum, grand eucalyptus |  |  |  | 19750 |  | 4 | Xylocarpus granatum | - | - | S | N |  | 560 | 16.3 |  | 16300 | [5 empty] | ulmus spp | 18962.57 | 2
|  | 52 | Fagus Spp (Beech) | Fagus Spp | beech |  |  |  | 18916.15 |  | 2 | Xylocarpus moluccensis |  |  | S | N |  | 580 | 15.4 |  | 15400 | [5 empty] | Acacia auriculiformis | 19000 | 4
|  | 53 | Gigantochloa Apus (Pring Tali, Tabasheer Bamboo) | Gigantochloa Apus | pring tali, tabasheer bamboo |  |  |  | 18400 |  | 4 | Zizyphus talanai |  | - | S | N |  | 690 | 18.3 |  | 18300 | [5 empty] | Acacia decurrens | 18700 | 4
|  | 54 | Gliricidia Sepium | Gliricidia Sepium | cacahuananche, madre de cacao | 4900 |  | 4900 | 20580 |  | 1 | [15 empty] | Acacia farnesiana | 19200 | 4
|  | 55 | Gmelina Arborea (Gmelina, Gumhar (India)) | Gmelina Arborea | gmelina, gumhar (India) | 4800 |  | 4800 | 20160 |  | 1 | Sources: Adapted from the University of Philippines (1981) and NAS (1980). | [14 empty] | Acacia leucopholea | 21800 | 4
|  | 56 | Lagerstroemia Speciosa (Queen's Crape Myrtle, Giant Crape Myrtle) | Lagerstroemia Speciosa | queen's crape myrtle, giant crape myrtle |  |  |  | 19300 |  | 4 | Notes: | [14 empty] | Acacia mearnsii | 18000 | 4
|  | 57 | Leucaena Leucocephala (Leucaena, Ipil-Ipil (Philippines), Uaxin (Latin America), Lamtora (Indonesia), Lead Tree) | Leucaena Leucocephala | leucaena, ipil-ipil (Philippines), uaxin (Latin America), lamtora (Indonesia), lead tree | 4200 | 4600 | 4400 | 18480 |  | 1 | Characteristics are presented for more than 60 trees or palms that have been or may be used as energy | [14 empty] | Albizia falcataria | 18100 | 4
|  | 58 | Melia Azedarach (China Berry, Persian Lilac, Bead Tree, Cape Lilac) | Melia Azedarach | China berry, Persian lilac, bead tree, cape lilac | 5043 | 5176 | 5109.5 | 21459.9 |  | 1 | sources. However, many species also have alternative or better uses, such as timber. The values in the table | [14 empty] | Albizia lebbeck | 21800 | 4
|  | 59 | Pinus Elliotii (Southern Pine) | Pinus Elliotii | southern pine |  |  |  | 19960.6 |  | 2 | above are not always comparable; since data come from a variety of studies, uniformity of measurements and | [14 empty] | Albizia procera | 19700 | 4
|  | 60 | Pinus Ponderosa (Ponderosa Pine) | Pinus Ponderosa | ponderosa pine |  |  |  | 18684.05 |  | 2 | consistency of definitions cannot be assured. Some data are based on small species trials, making these date | [14 empty] | Alnus nepalensis | 17150 | 4
|  | 61 | Pithecellobium Dulce (Quamachil, Guamuchil (Mexico), Manila Tamarind) | Pithecellobium Dulce | quamachil, guamuchil (Mexico), Manila tamarind | 5200 | 5600 | 5400 | 22680 |  | 1 | only instructive, not definitive. Great care needs to be taken, especially with air-dry density and calorific value | [14 empty] | Alstonia macrophylla | 19200 | 4
|  | 62 | Platanus Occidentalis (Sycamore) | Platanus Occidentalis | sycamore |  |  |  | 18544.79 |  | 2 | estimates. Unfortunately, the moisture content for the air-dry weight was usually not given in most research. | [14 empty] | Anthocephalus cadamba | 19350 | 4
|  | 63 | Populus Euphratica (Euphrates Poplar, Saf-Saf, Indian Poplar) | Populus Euphratica | Euphrates poplar, saf-saf, Indian poplar | 5008 | 5019 | 5013.5 | 21056.7 |  | 1 | Calorific values generally are assumed to be high heat values-oven-dry energy contents. Rounding errors and | [14 empty] | Antidesma ghaessimbilla | 19100 | 4
|  | 64 | Populus Trichocarpa (Black Cottonwood) | Populus Trichocarpa | black cottonwood |  |  |  | 20424.8 |  | 2 | varying measurement conditions, however, make the data on HHV suggestive at best. These problems may not | [14 empty] | Avicennia officinalis | 18500 | 4
|  | 65 | Prosopis Cineraria (Jand, Khejri (India)) | Prosopis Cineraria | jand, khejri (India) | 5000 |  | 5000 | 21000 | dry | 1 | be too critical to rough estimates since energy contents do not vary widely among most species. An average | [14 empty] | Bruguiera gymnorrhiza | 20400 | 4
|  | 66 | Prosopis Pallida (Kiawe) | Prosopis Pallida | kiawe |  |  |  | 19750 |  | 4 | wood value often used is 15 MJ/kg at 15 percent mcwb, or 13 MJ/kg at 25 percent mcwb. The table does not | [14 empty] | Bruguiera parviflora | 18700 | 4
|  | 67 | Pseudotsuga Menziesii (Douglas Fir) | Pseudotsuga Menziesii | douglas fir |  |  |  | 20633.69 |  | 2 | mean to suggest that every species be used as fuelwood; it merely gives particular characteristics. | [14 empty] | Bruguiera sexangula | 19400 | 4
|  | 68 | Psidium Guajava (Guava, Guayaba) | Psidium Guajava | guava, guayaba | 4792 |  | 4792 | 20126.4 |  | 1 | a Regeneration code: C means tree can be coppiced; S means that regeneration is primarily from seeds or | [14 empty] | Calliandra calothyrsus | 19400 | 4
|  | 69 | Quercus Bicolor (White Oak) | Quercus Bicolor | white oak |  |  |  | 18916.15 |  | 2 | plantings. | [14 empty] | Cassia fistula | 18400 | 4
|  | 70 | Quercus Rubra (Red Oak) | Quercus Rubra | red oak |  |  |  | 18684.05 |  | 2 | b Nitrogen-fixing code: Y means that the plant has the ability to fix nitrogen and thereby will enrich the soil; N | [14 empty] | Cassia siamea | 18800 | 4
|  | 71 | Rhizophera Spp (Mangrove Spp (Also Avicennia Spp)) | Rhizophera Spp | mangrove spp (also avicennia spp) | 4000 | 4300 | 4150 | 17430 |  | 1 | means that the plant does not fix nitrogen. | [14 empty] | Cassuarina equisetifolia | 20050 | 4
|  | 72 | Sapium Sebiferum (Chinese Tallow Tree, Soap Tree, Tarchabi (Pahari) Shishum (India)) | Sapium Sebiferum | Chinese tallow tree, soap tree, tarchabi (pahari) shishum (India) | 4134 | 4277 | 4205.5 | 17663.1 |  | 1 | c Use priority provides a hierarchy of uses for the plant, with P indicating pulpwood, T timber, and F fuelwood. | [14 empty] | Ceriops tangal | 19600 | 4
|  | 73 | Schima Noronhae | Schima Noronhae |  |  |  |  | 20000 |  | 4 | The typical ranking of use priority is indicated by the order of the symbols, although priority may change among | [14 empty] | Cocus nucifera | 19000 | 4
|  | 74 | Schleichera Oleosa (Kosambi (Indonesia), Lac Tree) | Schleichera Oleosa | kosambi (Indonesia), lac tree |  |  |  | 18700 |  | 4 | different users. | [14 empty] | Cordia dichotoma | 18400 | 4
|  | 75 | Sesbania Grandiflora (Scarlet Wisteria Tree, Agati, Corkwood Tree, West Indian Pea) | Sesbania Grandiflora | scarlet wisteria tree, agati, corkwood tree, West Indian pea |  |  |  | 19300 |  | 4 | d HHVs may vary by 10-20 percent. | [14 empty] | Dalbergia latifolia | 19800 | 4
|  | 76 | Swietenia Macrophylla (Brazilian Mahogany, Caoba, Honduras Mahogany, Big Leaf Mahogany) | Swietenia Macrophylla | Brazilian mahogany, caoba, Honduras mahogany, bigleaf mahogany |  |  |  | 20700 |  | 4 | e Average yields often increase to 30-65 m3/ha.yr after the first cutting at six months to a year. | [14 empty] | Dalbergis sissoo | 20000 | 4
|  | 77 | Syzygium Cumini (Jambolan, Java Plum) | Syzygium Cumini | jambolan, Java plum | 4800 |  | 4800 | 20160 |  | 1 | f Values are given for good sites; poor, dry sites average 2-11 m3/ha on a 10-14 year rotation. | [14 empty] | Derris indica | 19300 | 4
|  | 78 | Thuja Plicata (Western Red Cedar) | Thuja Plicata | western red cedar |  |  |  | 22513.7 |  | 2 | g Also known as Gliricidia maculata. | [14 empty] | Diospyros philippinensis | 18600 | 4
|  | 79 | Trema Spp | Trema Spp |  | 4500 |  | 4500 | 18900 |  | 1 | h Well-managed plantations of giant L. leucocephala report 50-100 m3/ha.yr on a 3-5 year rotation. | [14 empty] | Diospyros philosanthera | 18100 | 4
|  | 80 | Tsuga Canadensis (Eastern Hemlock) | Tsuga Canadensis | eastern hemlock |  |  |  | 19519.61 |  | 2 | i Data for well-managed plantations. | [14 empty] | Eucalyptus camaldulensis | 20000 | 4
|  | 81 | Tsuga Heterophylla (Western Hemlock) | Tsuga Heterophylla | western hemlock |  |  |  | 19519.61 |  | 2 | [15 empty] | Eucalyptus deglupta | 18700 | 4
|  | 82 | Ulmus Spp (Elm) | Ulmus Spp | elm |  |  |  | 18962.57 |  | 2 | [15 empty] | Eucalyptus globulus | 20550 | 4
|  | 83 | Xylocarpus Granatum (Cannonball Mangrove, Cedar Mangrove) | Xylocarpus Granatum | cannonball mangrove, cedar mangrove |  |  |  | 16300 |  | 4 | [15 empty] | Eucalyptus grandis | 19750 | 4
|  | 84 | Xylocarpus Moluccensis (Cedar Mangrove) | Xylocarpus Moluccensis | cedar mangrove |  |  |  | 15400 |  | 4 | [15 empty] | Gfiricidia sepiumg | 19800 | 4
|  | 85 | Zizyphus Mauritania (Indian Jujube, Indian Plum) | Zizyphus Mauritania | Indian jujube, Indian plum | 4900 |  | 4900 | 20580 |  | 1 | [15 empty] | Gigantochloa apus | 18400 | 4
|  | 86 | Zizyphus Talanai | Zizyphus Talanai |  |  |  |  | 18300 |  | 4 | [15 empty] | Lagerstroemia speciosa | 19300 | 4
[27 empty] | Leucaena leucocephala | 18500 | 4
|  |  | Statistical Summary | [23 empty] | Prosopis pallida | 19750 | 4
|  |  | Minimum | Sources |  |  |  |  | 15400 | [17 empty] | Rhizophora apiculata | 20100 | 4
|  |  | Maximum | [5 empty] | 22680 | [17 empty] | Rhizophora mucronata | 21300 | 4
|  |  | standard Deviation | [5 empty] | 1280.652 | [17 empty] | Schima noronhae | 20000 | 4
|  |  | Average | [5 empty] | 19482.8916 | [17 empty] | Schleichera oleosa | 18700 | 4
|  |  | Percentiles: 25th | [5 empty] | 18684.05 | [17 empty] | Sesbania grandiflora | 19300 | 4
|  |  | 50th | [5 empty] | 19320 | [17 empty] | Swietenia Macrophylla | 20700 | 4
|  |  | 75th | [5 empty] | 20370 | [17 empty] | Syzygium cumini | 20300 | 4
[27 empty] | Xylocarpus granatum | 16300 | 4
|  | 1 | NAS (1980). Firewood Crops. Washington DC, National Academy of Sciences. | [23 empty] | Xylocarpus moluccensis | 15400 | 4
|  | 2 | Cheremisinoff, N. (1980). Properties of Wood. Wood for Energy Production. Ann Arbor, MI, Ann Arbor Science: 31-43. | [23 empty] | Zizyphus talanai | 18300 | 4
|  | 3 | Harker, A. P., A. Sandels, et al. (1982). Calorific values for wood and bark and a bibliography for fuelwood. London, Tropical Products Institute: 20.
|  | 4 | FAO (1993). Energy and Environment Basics. Bangkok, Regional Wood Energy Development Program (RWEDP): 85.